## Point Description Register
0 | 0 | 0 | 0 | 0 | 0 | 0 | 1
H | G | F | E | D | C | B | A
32768 | 16384 | 8192 | 4096 | 2048 | 1024 | 512 | 256
E: Point type:; A: 256 | 0 | no unit | 11 | Wh | 22 | MW | 33 | ms | 44 | g/m3
[8 empty] | 1 | °C | 12 | kWh | 23 | Lx | 34 | hPa | 45 | g/kg
E: Unit:; A: 49 | 2 | Pa | 13 | MWh | 24 | km/h | 35 | W/m2 | 46 | °F
[8 empty] | 3 | bar | 14 | ppm | 25 | ° | 36 | mm | 47 | CFM
E: Value to write to register:; A: 305 | 4 | V | 15 | K | 26 | °/s | 37 | cm | 48 | GPM
[8 empty] | 5 | l/s | 16 | s | 27 | l/h | 38 | km | 49 | %LIE
[8 empty] | 6 | m3/h | 17 | min | 28 | l/100km | 39 | m | 50 | %LEL
[8 empty] | 7 | % | 18 | h | 29 | %Rh | 40 | € | 51 | %vol
[8 empty] | 8 | m3 | 19 | Hz | 30 | ohm | 41 | €/kWh | 52 | m3/s
[8 empty] | 9 | l | 20 | W | 31 | N | 42 | A | 53 | rpm
[8 empty] | 10 | mA | 21 | kW | 32 | kg | 43 | €/h | 54 | m/s
E: Value from register:; A: 3993 | 0 | 0 | 0 | 0 | 1 | 1 | 1 | 1 | 1 | 0 | 0 | 1 | 1 | 0 | 0 | 1
[8 empty] | 15 | [7 empty] | 153
[8 empty] | 0 |  |  |  | F |  |  |  | 9 |  |  |  | 9
[8 empty] | 32768 | 16384 | 8192 | 4096 | 2048 | 1024 | 512 | 256 | 128 | 64 | 32 | 16 | 8 | 4 | 2 | 1
Use value as an int32, then:
0 = divide value by 1
1 = divide value by 10
2 = divide value by 100
3 = divide value by 1000
write 0, 1, 2 or 3 as binary to bits A and B
bit H: reset manual override
bit G: do not show value set from display
bit F: reserved
bit E: reserved
Note on B3: 1: Enter the desired settings into these green fields.
Note on I9: 2: Then, select the unit from the list on the right
Note on I11: 3: Finally, write this value to the slave display's Point Type and Unit info register
Note on I22: OR: Enter the value you read from the slave display

## Combine decimal to HEX
Decimal values | HEX | Concat |  |  | Decimal value
255 | FF | FFFF |  |  | 65535
255 | FF
Decimal value from slave | HEX | First byte | Second byte | reversed HEX | Decimal value to register 24xx
21850 | 555A | 55 | 5A | 5A55 | 23125

## Character ASCII & UTF-8 values
| Decimal | Hex | Symbol | Symbol name
| 32 | 20 |  | space
| 33 | 21 | ! | exclamation point
| 34 | 22 | " | double quotes
| 35 | 23 | # | number sign
| 36 | 24 | $ | dollar sign
| 37 | 25 | % | percent sign
| 38 | 26 | & | ampersand
| 39 | 27 | ' | single quote
| 40 | 28 | ( | opening parenthesis
| 41 | 29 | ) | closing parenthesis
| 42 | 2A | * | asterisk
| 43 | 2B | + | plus sign
| 44 | 2C | , | comma
| 45 | 2D | - | minus sign - hyphen
| 46 | 2E | . | period
| 47 | 2F | / | slash
| 48 | 30 | 0 | zero
| 49 | 31 | 1 | one
| 50 | 32 | 2 | two
| 51 | 33 | 3 | three
| 52 | 34 | 4 | four
| 53 | 35 | 5 | five
| 54 | 36 | 6 | six
| 55 | 37 | 7 | seven
| 56 | 38 | 8 | eight
| 57 | 39 | 9 | nine
| 58 | 3A | : | colon
| 59 | 3B | ; | semicolon
| 60 | 3C | < | less than sign
| 61 | 3D | = | equal sign
| 62 | 3E | > | greater than sign
| 63 | 3F | ? | question mark
| 64 | 40 | @ | at symbol
| 65 | 41 | A | A
| 66 | 42 | B | B
| 67 | 43 | C | C
| 68 | 44 | D | D
| 69 | 45 | E | E
| 70 | 46 | F | F
| 71 | 47 | G | G
| 72 | 48 | H | H
| 73 | 49 | I | I
| 74 | 4A | J | J
| 75 | 4B | K | K
| 76 | 4C | L | L
| 77 | 4D | M | M
| 78 | 4E | N | N
| 79 | 4F | O | O
| 80 | 50 | P | P
| 81 | 51 | Q | Q
| 82 | 52 | R | R
| 83 | 53 | S | S
| 84 | 54 | T | T
| 85 | 55 | U | U
| 86 | 56 | V | V
| 87 | 57 | W | W
| 88 | 58 | X | X
| 89 | 59 | Y | Y
| 90 | 5A | Z | Z
| 91 | 5B | [ | opening bracket
| 92 | 5C | \ | backslash
| 93 | 5D | ] | closing bracket
| 94 | 5E | ^ | caret - circumflex
| 95 | 5F | _ | underscore
| 96 | 60 | ` | grave accent
| 97 | 61 | a | a
| 98 | 62 | b | b
| 99 | 63 | c | c
| 100 | 64 | d | d
| 101 | 65 | e | e
| 102 | 66 | f | f
| 103 | 67 | g | g
| 104 | 68 | h | h
| 105 | 69 | i | i
| 106 | 6A | j | j
| 107 | 6B | k | k
| 108 | 6C | l | l
| 109 | 6D | m | m
| 110 | 6E | n | n
| 111 | 6F | o | o
| 112 | 70 | p | p
| 113 | 71 | q | q
| 114 | 72 | r | r
| 115 | 73 | s | s
| 116 | 74 | t | t
| 117 | 75 | u | u
| 118 | 76 | v | v
| 119 | 77 | w | w
| 120 | 78 | x | x
| 121 | 79 | y | y
| 122 | 7A | z | z
| 123 | 7B | { | opening brace
| 124 | 7C | ¦ | vertical bar
| 125 | 7D | } | closing brace
| 126 | 7E | ~ | equivalency sign - tilde
Characters with an ASCII code higher than 128 are encoded as UTF-8 characters, thus occupying 2 bytes
| 49792 | C280 | € | euro sign
| 49794 | C282 | ‚ | lower single quote
| 49795 | C283 | ƒ | mathematical function sign
| 49796 | C284 | „ | lower double quote
| 49797 | C285 | … | thre dots
| 49798 | C286 | † | christian cross
| 49799 | C287 | ‡ | double plus
| 49800 | C288 | ˆ | circumflex accent
| 49801 | C289 | ‰ | pro mille
| 49802 | C28A | Š | grapheme - latin capital letter S with caron
| 49803 | C28B | ‹ | smaller than
| 49804 | C28C | Œ | capital OE
| 49806 | C28E | Ž | latin capital letter Z caron
| 49809 | C291 | ‘ | single opening accent
| 49810 | C292 | ’ | single closing accent
| 49811 | C293 | “ | double opening accent
| 49812 | C294 | ” | double closing accent
| 49813 | C295 | • | bullet for bullet list
| 49814 | C296 | – | dash
| 49815 | C297 | — | long dash
| 49816 | C298 | ˜ | double quote
| 49817 | C299 | ™ | TradeMark sign
| 49818 | C29A | š | Grapheme - latin small letter s with caron
| 49819 | C29B | › | bigger than
| 49820 | C29C | œ | lower case oe
| 49822 | C29E | ž | latin small lettter z with circumflex
| 49825 | C2A1 | ¡ | inverted exclamation mark
| 49826 | C2A2 | ¢ | cent sign
| 49827 | C2A3 | £ | pound sign
| 49828 | C2A4 | ¤ | currency sign
| 49829 | C2A5 | ¥ | yen sign
| 49830 | C2A6 | ¦ | broken bar
| 49831 | C2A7 | § | section sign
| 49832 | C2A8 | ¨ | diaeresis
| 49833 | C2A9 | © | copyright sign
| 49834 | C2AA | ª | feminine ordinal indicator
| 49835 | C2AB | « | left-pointing double angle quotation mark
| 49836 | C2AC | ¬ | not sign
| 49837 | C2AD |  | soft hyphen
| 49838 | C2AE | ® | registered sign
| 49839 | C2AF | ¯ | macron
| 49840 | C2B0 | ° | degree sign
| 49841 | C2B1 | ± | plus-minus sign
| 49842 | C2B2 | ² | superscript two
| 49843 | C2B3 | ³ | superscript three
| 49844 | C2B4 | ´ | acute accent
| 49845 | C2B5 | µ | micro sign
| 49846 | C2B6 | ¶ | pilcrow sign
| 49847 | C2B7 | · | middle dot
| 49848 | C2B8 | ¸ | cedilla
| 49849 | C2B9 | ¹ | superscript one
| 49850 | C2BA | º | masculine ordinal indicator
| 49851 | C2BB | » | right-pointing double angle quotation mark
| 49852 | C2BC | ¼ | vulgar fraction one quarter
| 49853 | C2BD | ½ | vulgar fraction one half
| 49854 | C2BE | ¾ | vulgar fraction three quarters
| 49855 | C2BF | ¿ | inverted question mark
| 50048 | C380 | À | latin capital letter a with grave
| 50049 | C381 | Á | latin capital letter a with acute
| 50050 | C382 | Â | latin capital letter a with circumflex
| 50051 | C383 | Ã | latin capital letter a with tilde
| 50052 | C384 | Ä | latin capital letter a with diaeresis
| 50053 | C385 | Å | latin capital letter a with ring above
| 50054 | C386 | Æ | latin capital letter ae
| 50055 | C387 | Ç | latin capital letter c with cedilla
| 50056 | C388 | È | latin capital letter e with grave
| 50057 | C389 | É | latin capital letter e with acute
| 50058 | C38A | Ê | latin capital letter e with circumflex
| 50059 | C38B | Ë | latin capital letter e with diaeresis
| 50060 | C38C | Ì | latin capital letter i with grave
| 50061 | C38D | Í | latin capital letter i with acute
| 50062 | C38E | Î | latin capital letter i with circumflex
| 50063 | C38F | Ï | latin capital letter i with diaeresis
| 50064 | C390 | Ð | latin capital letter eth
| 50065 | C391 | Ñ | latin capital letter n with tilde
| 50066 | C392 | Ò | latin capital letter o with grave
| 50067 | C393 | Ó | latin capital letter o with acute
| 50068 | C394 | Ô | latin capital letter o with circumflex
| 50069 | C395 | Õ | latin capital letter o with tilde
| 50070 | C396 | Ö | latin capital letter o with diaeresis
| 50071 | C397 | × | multiplication sign
| 50072 | C398 | Ø | latin capital letter o with stroke
| 50073 | C399 | Ù | latin capital letter u with grave
| 50074 | C39A | Ú | latin capital letter u with acute
| 50075 | C39B | Û | latin capital letter u with circumflex
| 50076 | C39C | Ü | latin capital letter u with diaeresis
| 50077 | C39D | Ý | latin capital letter y with acute
| 50078 | C39E | Þ | latin capital letter thorn
| 50079 | C39F | ß | latin small letter sharp s
| 50080 | C3A0 | à | latin small letter a with grave
| 50081 | C3A1 | á | latin small letter a with acute
| 50082 | C3A2 | â | latin small letter a with circumflex
| 50083 | C3A3 | ã | latin small letter a with tilde
| 50084 | C3A4 | ä | latin small letter a with diaeresis
| 50085 | C3A5 | å | latin small letter a with ring above
| 50086 | C3A6 | æ | latin small letter ae
| 50087 | C3A7 | ç | latin small letter c with cedilla
| 50088 | C3A8 | è | latin small letter e with grave
| 50089 | C3A9 | é | latin small letter e with acute
| 50090 | C3AA | ê | latin small letter e with circumflex
| 50091 | C3AB | ë | latin small letter e with diaeresis
| 50092 | C3AC | ì | latin small letter i with grave
| 50093 | C3AD | í | latin small letter i with acute
| 50094 | C3AE | î | latin small letter i with circumflex
| 50095 | C3AF | ï | latin small letter i with diaeresis
| 50096 | C3B0 | ð | latin small letter eth
| 50097 | C3B1 | ñ | latin small letter n with tilde
| 50098 | C3B2 | ò | latin small letter o with grave
| 50099 | C3B3 | ó | latin small letter o with acute
| 50100 | C3B4 | ô | latin small letter o with circumflex
| 50101 | C3B5 | õ | latin small letter o with tilde
| 50102 | C3B6 | ö | latin small letter o with diaeresis
| 50103 | C3B7 | ÷ | division sign
| 50104 | C3B8 | ø | latin small letter o with stroke
| 50105 | C3B9 | ù | latin small letter u with grave
| 50106 | C3BA | ú | latin small letter u with acute
| 50107 | C3BB | û | latin small letter u with circumflex
| 50108 | C3BC | ü | latin small letter u with diaeresis
| 50109 | C3BD | ý | latin small letter y with acute
| 50110 | C3BE | þ | latin small letter thorn
| 50111 | C3BF | ÿ | latin small letter y with diaeresis
This list continues for arabic, cyrillic, chorean, japanese, chinese and many more character sets Consult other sources on the internet to find the correct UTF-8 codes

## Points <-> Registers
POINT | IN | OUT | POINT | IN | OUT | POINT | IN | OUT | POINT | IN | OUT | POINT | IN | OUT | POINT | IN | OUT | POINT | IN | OUT | POINT | IN | OUT | POINT | IN | OUT | POINT | IN | OUT
1 | 0 | 1000 | 26 | 75 | 1075 | 51 | 150 | 1150 | 76 | 225 | 1225 | 101 | 300 | 1300 | 126 | 375 | 1375 | 151 | 450 | 1450 | 176 | 525 | 1525 | 201 | 600 | 1600 | 226 | 675 | 1675
1 | 1 | 1001 | 26 | 76 | 1076 | 51 | 151 | 1151 | 76 | 226 | 1226 | 101 | 301 | 1301 | 126 | 376 | 1376 | 151 | 451 | 1451 | 176 | 526 | 1526 | 201 | 601 | 1601 | 226 | 676 | 1676
1 | 2 | 1002 | 26 | 77 | 1077 | 51 | 152 | 1152 | 76 | 227 | 1227 | 101 | 302 | 1302 | 126 | 377 | 1377 | 151 | 452 | 1452 | 176 | 527 | 1527 | 201 | 602 | 1602 | 226 | 677 | 1677
2 | 3 | 1003 | 27 | 78 | 1078 | 52 | 153 | 1153 | 77 | 228 | 1228 | 102 | 303 | 1303 | 127 | 378 | 1378 | 152 | 453 | 1453 | 177 | 528 | 1528 | 202 | 603 | 1603 | 227 | 678 | 1678
2 | 4 | 1004 | 27 | 79 | 1079 | 52 | 154 | 1154 | 77 | 229 | 1229 | 102 | 304 | 1304 | 127 | 379 | 1379 | 152 | 454 | 1454 | 177 | 529 | 1529 | 202 | 604 | 1604 | 227 | 679 | 1679
2 | 5 | 1005 | 27 | 80 | 1080 | 52 | 155 | 1155 | 77 | 230 | 1230 | 102 | 305 | 1305 | 127 | 380 | 1380 | 152 | 455 | 1455 | 177 | 530 | 1530 | 202 | 605 | 1605 | 227 | 680 | 1680
3 | 6 | 1006 | 28 | 81 | 1081 | 53 | 156 | 1156 | 78 | 231 | 1231 | 103 | 306 | 1306 | 128 | 381 | 1381 | 153 | 456 | 1456 | 178 | 531 | 1531 | 203 | 606 | 1606 | 228 | 681 | 1681
3 | 7 | 1007 | 28 | 82 | 1082 | 53 | 157 | 1157 | 78 | 232 | 1232 | 103 | 307 | 1307 | 128 | 382 | 1382 | 153 | 457 | 1457 | 178 | 532 | 1532 | 203 | 607 | 1607 | 228 | 682 | 1682
3 | 8 | 1008 | 28 | 83 | 1083 | 53 | 158 | 1158 | 78 | 233 | 1233 | 103 | 308 | 1308 | 128 | 383 | 1383 | 153 | 458 | 1458 | 178 | 533 | 1533 | 203 | 608 | 1608 | 228 | 683 | 1683
4 | 9 | 1009 | 29 | 84 | 1084 | 54 | 159 | 1159 | 79 | 234 | 1234 | 104 | 309 | 1309 | 129 | 384 | 1384 | 154 | 459 | 1459 | 179 | 534 | 1534 | 204 | 609 | 1609 | 229 | 684 | 1684
4 | 10 | 1010 | 29 | 85 | 1085 | 54 | 160 | 1160 | 79 | 235 | 1235 | 104 | 310 | 1310 | 129 | 385 | 1385 | 154 | 460 | 1460 | 179 | 535 | 1535 | 204 | 610 | 1610 | 229 | 685 | 1685
4 | 11 | 1011 | 29 | 86 | 1086 | 54 | 161 | 1161 | 79 | 236 | 1236 | 104 | 311 | 1311 | 129 | 386 | 1386 | 154 | 461 | 1461 | 179 | 536 | 1536 | 204 | 611 | 1611 | 229 | 686 | 1686
5 | 12 | 1012 | 30 | 87 | 1087 | 55 | 162 | 1162 | 80 | 237 | 1237 | 105 | 312 | 1312 | 130 | 387 | 1387 | 155 | 462 | 1462 | 180 | 537 | 1537 | 205 | 612 | 1612 | 230 | 687 | 1687
5 | 13 | 1013 | 30 | 88 | 1088 | 55 | 163 | 1163 | 80 | 238 | 1238 | 105 | 313 | 1313 | 130 | 388 | 1388 | 155 | 463 | 1463 | 180 | 538 | 1538 | 205 | 613 | 1613 | 230 | 688 | 1688
5 | 14 | 1014 | 30 | 89 | 1089 | 55 | 164 | 1164 | 80 | 239 | 1239 | 105 | 314 | 1314 | 130 | 389 | 1389 | 155 | 464 | 1464 | 180 | 539 | 1539 | 205 | 614 | 1614 | 230 | 689 | 1689
6 | 15 | 1015 | 31 | 90 | 1090 | 56 | 165 | 1165 | 81 | 240 | 1240 | 106 | 315 | 1315 | 131 | 390 | 1390 | 156 | 465 | 1465 | 181 | 540 | 1540 | 206 | 615 | 1615 | 231 | 690 | 1690
6 | 16 | 1016 | 31 | 91 | 1091 | 56 | 166 | 1166 | 81 | 241 | 1241 | 106 | 316 | 1316 | 131 | 391 | 1391 | 156 | 466 | 1466 | 181 | 541 | 1541 | 206 | 616 | 1616 | 231 | 691 | 1691
6 | 17 | 1017 | 31 | 92 | 1092 | 56 | 167 | 1167 | 81 | 242 | 1242 | 106 | 317 | 1317 | 131 | 392 | 1392 | 156 | 467 | 1467 | 181 | 542 | 1542 | 206 | 617 | 1617 | 231 | 692 | 1692
7 | 18 | 1018 | 32 | 93 | 1093 | 57 | 168 | 1168 | 82 | 243 | 1243 | 107 | 318 | 1318 | 132 | 393 | 1393 | 157 | 468 | 1468 | 182 | 543 | 1543 | 207 | 618 | 1618 | 232 | 693 | 1693
7 | 19 | 1019 | 32 | 94 | 1094 | 57 | 169 | 1169 | 82 | 244 | 1244 | 107 | 319 | 1319 | 132 | 394 | 1394 | 157 | 469 | 1469 | 182 | 544 | 1544 | 207 | 619 | 1619 | 232 | 694 | 1694
7 | 20 | 1020 | 32 | 95 | 1095 | 57 | 170 | 1170 | 82 | 245 | 1245 | 107 | 320 | 1320 | 132 | 395 | 1395 | 157 | 470 | 1470 | 182 | 545 | 1545 | 207 | 620 | 1620 | 232 | 695 | 1695
8 | 21 | 1021 | 33 | 96 | 1096 | 58 | 171 | 1171 | 83 | 246 | 1246 | 108 | 321 | 1321 | 133 | 396 | 1396 | 158 | 471 | 1471 | 183 | 546 | 1546 | 208 | 621 | 1621 | 233 | 696 | 1696
8 | 22 | 1022 | 33 | 97 | 1097 | 58 | 172 | 1172 | 83 | 247 | 1247 | 108 | 322 | 1322 | 133 | 397 | 1397 | 158 | 472 | 1472 | 183 | 547 | 1547 | 208 | 622 | 1622 | 233 | 697 | 1697
8 | 23 | 1023 | 33 | 98 | 1098 | 58 | 173 | 1173 | 83 | 248 | 1248 | 108 | 323 | 1323 | 133 | 398 | 1398 | 158 | 473 | 1473 | 183 | 548 | 1548 | 208 | 623 | 1623 | 233 | 698 | 1698
9 | 24 | 1024 | 34 | 99 | 1099 | 59 | 174 | 1174 | 84 | 249 | 1249 | 109 | 324 | 1324 | 134 | 399 | 1399 | 159 | 474 | 1474 | 184 | 549 | 1549 | 209 | 624 | 1624 | 234 | 699 | 1699
9 | 25 | 1025 | 34 | 100 | 1100 | 59 | 175 | 1175 | 84 | 250 | 1250 | 109 | 325 | 1325 | 134 | 400 | 1400 | 159 | 475 | 1475 | 184 | 550 | 1550 | 209 | 625 | 1625 | 234 | 700 | 1700
9 | 26 | 1026 | 34 | 101 | 1101 | 59 | 176 | 1176 | 84 | 251 | 1251 | 109 | 326 | 1326 | 134 | 401 | 1401 | 159 | 476 | 1476 | 184 | 551 | 1551 | 209 | 626 | 1626 | 234 | 701 | 1701
10 | 27 | 1027 | 35 | 102 | 1102 | 60 | 177 | 1177 | 85 | 252 | 1252 | 110 | 327 | 1327 | 135 | 402 | 1402 | 160 | 477 | 1477 | 185 | 552 | 1552 | 210 | 627 | 1627 | 235 | 702 | 1702
10 | 28 | 1028 | 35 | 103 | 1103 | 60 | 178 | 1178 | 85 | 253 | 1253 | 110 | 328 | 1328 | 135 | 403 | 1403 | 160 | 478 | 1478 | 185 | 553 | 1553 | 210 | 628 | 1628 | 235 | 703 | 1703
10 | 29 | 1029 | 35 | 104 | 1104 | 60 | 179 | 1179 | 85 | 254 | 1254 | 110 | 329 | 1329 | 135 | 404 | 1404 | 160 | 479 | 1479 | 185 | 554 | 1554 | 210 | 629 | 1629 | 235 | 704 | 1704
11 | 30 | 1030 | 36 | 105 | 1105 | 61 | 180 | 1180 | 86 | 255 | 1255 | 111 | 330 | 1330 | 136 | 405 | 1405 | 161 | 480 | 1480 | 186 | 555 | 1555 | 211 | 630 | 1630 | 236 | 705 | 1705
11 | 31 | 1031 | 36 | 106 | 1106 | 61 | 181 | 1181 | 86 | 256 | 1256 | 111 | 331 | 1331 | 136 | 406 | 1406 | 161 | 481 | 1481 | 186 | 556 | 1556 | 211 | 631 | 1631 | 236 | 706 | 1706
11 | 32 | 1032 | 36 | 107 | 1107 | 61 | 182 | 1182 | 86 | 257 | 1257 | 111 | 332 | 1332 | 136 | 407 | 1407 | 161 | 482 | 1482 | 186 | 557 | 1557 | 211 | 632 | 1632 | 236 | 707 | 1707
12 | 33 | 1033 | 37 | 108 | 1108 | 62 | 183 | 1183 | 87 | 258 | 1258 | 112 | 333 | 1333 | 137 | 408 | 1408 | 162 | 483 | 1483 | 187 | 558 | 1558 | 212 | 633 | 1633 | 237 | 708 | 1708
12 | 34 | 1034 | 37 | 109 | 1109 | 62 | 184 | 1184 | 87 | 259 | 1259 | 112 | 334 | 1334 | 137 | 409 | 1409 | 162 | 484 | 1484 | 187 | 559 | 1559 | 212 | 634 | 1634 | 237 | 709 | 1709
12 | 35 | 1035 | 37 | 110 | 1110 | 62 | 185 | 1185 | 87 | 260 | 1260 | 112 | 335 | 1335 | 137 | 410 | 1410 | 162 | 485 | 1485 | 187 | 560 | 1560 | 212 | 635 | 1635 | 237 | 710 | 1710
13 | 36 | 1036 | 38 | 111 | 1111 | 63 | 186 | 1186 | 88 | 261 | 1261 | 113 | 336 | 1336 | 138 | 411 | 1411 | 163 | 486 | 1486 | 188 | 561 | 1561 | 213 | 636 | 1636 | 238 | 711 | 1711
13 | 37 | 1037 | 38 | 112 | 1112 | 63 | 187 | 1187 | 88 | 262 | 1262 | 113 | 337 | 1337 | 138 | 412 | 1412 | 163 | 487 | 1487 | 188 | 562 | 1562 | 213 | 637 | 1637 | 238 | 712 | 1712
13 | 38 | 1038 | 38 | 113 | 1113 | 63 | 188 | 1188 | 88 | 263 | 1263 | 113 | 338 | 1338 | 138 | 413 | 1413 | 163 | 488 | 1488 | 188 | 563 | 1563 | 213 | 638 | 1638 | 238 | 713 | 1713
14 | 39 | 1039 | 39 | 114 | 1114 | 64 | 189 | 1189 | 89 | 264 | 1264 | 114 | 339 | 1339 | 139 | 414 | 1414 | 164 | 489 | 1489 | 189 | 564 | 1564 | 214 | 639 | 1639 | 239 | 714 | 1714
14 | 40 | 1040 | 39 | 115 | 1115 | 64 | 190 | 1190 | 89 | 265 | 1265 | 114 | 340 | 1340 | 139 | 415 | 1415 | 164 | 490 | 1490 | 189 | 565 | 1565 | 214 | 640 | 1640 | 239 | 715 | 1715
14 | 41 | 1041 | 39 | 116 | 1116 | 64 | 191 | 1191 | 89 | 266 | 1266 | 114 | 341 | 1341 | 139 | 416 | 1416 | 164 | 491 | 1491 | 189 | 566 | 1566 | 214 | 641 | 1641 | 239 | 716 | 1716
15 | 42 | 1042 | 40 | 117 | 1117 | 65 | 192 | 1192 | 90 | 267 | 1267 | 115 | 342 | 1342 | 140 | 417 | 1417 | 165 | 492 | 1492 | 190 | 567 | 1567 | 215 | 642 | 1642 | 240 | 717 | 1717
15 | 43 | 1043 | 40 | 118 | 1118 | 65 | 193 | 1193 | 90 | 268 | 1268 | 115 | 343 | 1343 | 140 | 418 | 1418 | 165 | 493 | 1493 | 190 | 568 | 1568 | 215 | 643 | 1643 | 240 | 718 | 1718
15 | 44 | 1044 | 40 | 119 | 1119 | 65 | 194 | 1194 | 90 | 269 | 1269 | 115 | 344 | 1344 | 140 | 419 | 1419 | 165 | 494 | 1494 | 190 | 569 | 1569 | 215 | 644 | 1644 | 240 | 719 | 1719
16 | 45 | 1045 | 41 | 120 | 1120 | 66 | 195 | 1195 | 91 | 270 | 1270 | 116 | 345 | 1345 | 141 | 420 | 1420 | 166 | 495 | 1495 | 191 | 570 | 1570 | 216 | 645 | 1645 | 241 | 720 | 1720
16 | 46 | 1046 | 41 | 121 | 1121 | 66 | 196 | 1196 | 91 | 271 | 1271 | 116 | 346 | 1346 | 141 | 421 | 1421 | 166 | 496 | 1496 | 191 | 571 | 1571 | 216 | 646 | 1646 | 241 | 721 | 1721
16 | 47 | 1047 | 41 | 122 | 1122 | 66 | 197 | 1197 | 91 | 272 | 1272 | 116 | 347 | 1347 | 141 | 422 | 1422 | 166 | 497 | 1497 | 191 | 572 | 1572 | 216 | 647 | 1647 | 241 | 722 | 1722
17 | 48 | 1048 | 42 | 123 | 1123 | 67 | 198 | 1198 | 92 | 273 | 1273 | 117 | 348 | 1348 | 142 | 423 | 1423 | 167 | 498 | 1498 | 192 | 573 | 1573 | 217 | 648 | 1648 | 242 | 723 | 1723
17 | 49 | 1049 | 42 | 124 | 1124 | 67 | 199 | 1199 | 92 | 274 | 1274 | 117 | 349 | 1349 | 142 | 424 | 1424 | 167 | 499 | 1499 | 192 | 574 | 1574 | 217 | 649 | 1649 | 242 | 724 | 1724
17 | 50 | 1050 | 42 | 125 | 1125 | 67 | 200 | 1200 | 92 | 275 | 1275 | 117 | 350 | 1350 | 142 | 425 | 1425 | 167 | 500 | 1500 | 192 | 575 | 1575 | 217 | 650 | 1650 | 242 | 725 | 1725
18 | 51 | 1051 | 43 | 126 | 1126 | 68 | 201 | 1201 | 93 | 276 | 1276 | 118 | 351 | 1351 | 143 | 426 | 1426 | 168 | 501 | 1501 | 193 | 576 | 1576 | 218 | 651 | 1651 | 243 | 726 | 1726
18 | 52 | 1052 | 43 | 127 | 1127 | 68 | 202 | 1202 | 93 | 277 | 1277 | 118 | 352 | 1352 | 143 | 427 | 1427 | 168 | 502 | 1502 | 193 | 577 | 1577 | 218 | 652 | 1652 | 243 | 727 | 1727
18 | 53 | 1053 | 43 | 128 | 1128 | 68 | 203 | 1203 | 93 | 278 | 1278 | 118 | 353 | 1353 | 143 | 428 | 1428 | 168 | 503 | 1503 | 193 | 578 | 1578 | 218 | 653 | 1653 | 243 | 728 | 1728
19 | 54 | 1054 | 44 | 129 | 1129 | 69 | 204 | 1204 | 94 | 279 | 1279 | 119 | 354 | 1354 | 144 | 429 | 1429 | 169 | 504 | 1504 | 194 | 579 | 1579 | 219 | 654 | 1654 | 244 | 729 | 1729
19 | 55 | 1055 | 44 | 130 | 1130 | 69 | 205 | 1205 | 94 | 280 | 1280 | 119 | 355 | 1355 | 144 | 430 | 1430 | 169 | 505 | 1505 | 194 | 580 | 1580 | 219 | 655 | 1655 | 244 | 730 | 1730
19 | 56 | 1056 | 44 | 131 | 1131 | 69 | 206 | 1206 | 94 | 281 | 1281 | 119 | 356 | 1356 | 144 | 431 | 1431 | 169 | 506 | 1506 | 194 | 581 | 1581 | 219 | 656 | 1656 | 244 | 731 | 1731
20 | 57 | 1057 | 45 | 132 | 1132 | 70 | 207 | 1207 | 95 | 282 | 1282 | 120 | 357 | 1357 | 145 | 432 | 1432 | 170 | 507 | 1507 | 195 | 582 | 1582 | 220 | 657 | 1657 | 245 | 732 | 1732
20 | 58 | 1058 | 45 | 133 | 1133 | 70 | 208 | 1208 | 95 | 283 | 1283 | 120 | 358 | 1358 | 145 | 433 | 1433 | 170 | 508 | 1508 | 195 | 583 | 1583 | 220 | 658 | 1658 | 245 | 733 | 1733
20 | 59 | 1059 | 45 | 134 | 1134 | 70 | 209 | 1209 | 95 | 284 | 1284 | 120 | 359 | 1359 | 145 | 434 | 1434 | 170 | 509 | 1509 | 195 | 584 | 1584 | 220 | 659 | 1659 | 245 | 734 | 1734
21 | 60 | 1060 | 46 | 135 | 1135 | 71 | 210 | 1210 | 96 | 285 | 1285 | 121 | 360 | 1360 | 146 | 435 | 1435 | 171 | 510 | 1510 | 196 | 585 | 1585 | 221 | 660 | 1660 | 246 | 735 | 1735
21 | 61 | 1061 | 46 | 136 | 1136 | 71 | 211 | 1211 | 96 | 286 | 1286 | 121 | 361 | 1361 | 146 | 436 | 1436 | 171 | 511 | 1511 | 196 | 586 | 1586 | 221 | 661 | 1661 | 246 | 736 | 1736
21 | 62 | 1062 | 46 | 137 | 1137 | 71 | 212 | 1212 | 96 | 287 | 1287 | 121 | 362 | 1362 | 146 | 437 | 1437 | 171 | 512 | 1512 | 196 | 587 | 1587 | 221 | 662 | 1662 | 246 | 737 | 1737
22 | 63 | 1063 | 47 | 138 | 1138 | 72 | 213 | 1213 | 97 | 288 | 1288 | 122 | 363 | 1363 | 147 | 438 | 1438 | 172 | 513 | 1513 | 197 | 588 | 1588 | 222 | 663 | 1663 | 247 | 738 | 1738
22 | 64 | 1064 | 47 | 139 | 1139 | 72 | 214 | 1214 | 97 | 289 | 1289 | 122 | 364 | 1364 | 147 | 439 | 1439 | 172 | 514 | 1514 | 197 | 589 | 1589 | 222 | 664 | 1664 | 247 | 739 | 1739
22 | 65 | 1065 | 47 | 140 | 1140 | 72 | 215 | 1215 | 97 | 290 | 1290 | 122 | 365 | 1365 | 147 | 440 | 1440 | 172 | 515 | 1515 | 197 | 590 | 1590 | 222 | 665 | 1665 | 247 | 740 | 1740
23 | 66 | 1066 | 48 | 141 | 1141 | 73 | 216 | 1216 | 98 | 291 | 1291 | 123 | 366 | 1366 | 148 | 441 | 1441 | 173 | 516 | 1516 | 198 | 591 | 1591 | 223 | 666 | 1666 | 248 | 741 | 1741
23 | 67 | 1067 | 48 | 142 | 1142 | 73 | 217 | 1217 | 98 | 292 | 1292 | 123 | 367 | 1367 | 148 | 442 | 1442 | 173 | 517 | 1517 | 198 | 592 | 1592 | 223 | 667 | 1667 | 248 | 742 | 1742
23 | 68 | 1068 | 48 | 143 | 1143 | 73 | 218 | 1218 | 98 | 293 | 1293 | 123 | 368 | 1368 | 148 | 443 | 1443 | 173 | 518 | 1518 | 198 | 593 | 1593 | 223 | 668 | 1668 | 248 | 743 | 1743
24 | 69 | 1069 | 49 | 144 | 1144 | 74 | 219 | 1219 | 99 | 294 | 1294 | 124 | 369 | 1369 | 149 | 444 | 1444 | 174 | 519 | 1519 | 199 | 594 | 1594 | 224 | 669 | 1669 | 249 | 744 | 1744
24 | 70 | 1070 | 49 | 145 | 1145 | 74 | 220 | 1220 | 99 | 295 | 1295 | 124 | 370 | 1370 | 149 | 445 | 1445 | 174 | 520 | 1520 | 199 | 595 | 1595 | 224 | 670 | 1670 | 249 | 745 | 1745
24 | 71 | 1071 | 49 | 146 | 1146 | 74 | 221 | 1221 | 99 | 296 | 1296 | 124 | 371 | 1371 | 149 | 446 | 1446 | 174 | 521 | 1521 | 199 | 596 | 1596 | 224 | 671 | 1671 | 249 | 746 | 1746
25 | 72 | 1072 | 50 | 147 | 1147 | 75 | 222 | 1222 | 100 | 297 | 1297 | 125 | 372 | 1372 | 150 | 447 | 1447 | 175 | 522 | 1522 | 200 | 597 | 1597 | 225 | 672 | 1672 | 250 | 747 | 1747
25 | 73 | 1073 | 50 | 148 | 1148 | 75 | 223 | 1223 | 100 | 298 | 1298 | 125 | 373 | 1373 | 150 | 448 | 1448 | 175 | 523 | 1523 | 200 | 598 | 1598 | 225 | 673 | 1673 | 250 | 748 | 1748
25 | 74 | 1074 | 50 | 149 | 1149 | 75 | 224 | 1224 | 100 | 299 | 1299 | 125 | 374 | 1374 | 150 | 449 | 1449 | 175 | 524 | 1524 | 200 | 599 | 1599 | 225 | 674 | 1674 | 250 | 749 | 1749